## Core War
Operations
Opcode | Name | Description | Arguments | Arguments Description | Binaire | Hexa | Description | Uses Carry? | Carry Description | Codage Octal | Cycles | DIR size
1 | live |  | T_DIR |  | 00000001 | 0x01 | alive | alive |  | 0 | 10 | 4
2 | ld |  | T_DIR ¦ T_IND, T_REG |  | 00000010 | 0x02 | load | Yes |  | 1 | 5 | 4
3 | st |  | T_REG, T_IND ¦ T_REG |  | 00000011 | 0x03 | store | No |  | 1 | 5 | -
4 | add | This instruction takes 3 registers as parameter, adds the contents of the 2 first and stores the result in the third. This operation modifies the carry. add r2,r3,r5: adds r2 and r3 and stores the result in r5 | T_REG, T_REG, T_REG |  | 00000100 | 0x04 | addition | Yes |  | 1 | 10
5 | sub | Same effect as add, but with a substraction | T_REG, T_REG, T_REG |  | 00000101 | 0x05 | substraction | Yes |  | 1 | 10 | -
6 | and | take value in Register 1, && it with Direct Value 1, and Store it in Register 2 | T_REG ¦ T_DIR ¦ T_IND, T_REG ¦ T_IND ¦ T_DIR, T_REG | Register 1, Direct Value 1 (4 Bytes), Register 2 | 00000110 | 0x06 | and r1, r2, r3 r1 & r2 -> r3 | Yes |  | 1 | 6 | 4
7 | or |  | T_REG ¦ T_IND ¦ T_DIR, T_REG ¦ T_IND ¦ T_DIR, T_REG |  | 00000111 | 0x07 | or r1, r2, r3 r1 ¦ r2 -> r3 | Yes |  | 1 | 6 | 4
8 | xor |  | T_REG ¦ T_IND ¦ T_DIR, T_REG ¦ T_IND ¦ T_DIR, T_REG |  | 00001000 | 0x08 | xor r1, r2, r3 r1 ^ r2 -> r3 | Yes |  | 1 | 6 | 4
9 | zjmp |  | T_DIR |  | 00001001 | 0x09 | jump if carry == 1 | No |  | 0 | 20 | 2
10 | ldi |  | T_REG ¦ T_DIR ¦ T_IND, T_DIR ¦ T_REG, T_REG |  | 00001010 | 0x0A | load index | No |  | 1 | 25 | 2
11 | sti | Write the value of Register 1, into the address of memory which is the sum of direct value 1, and direct value 2 | T_REG, T_REG ¦ T_DIR ¦ T_IND, T_DIR ¦ T_REG | Register 1, Direct Value 1 (4 Bytes), Direct Value 2 (4 Bytes) | 00001011 | 0x0B | store index | No |  | 1 | 25 | 2
12 | fork |  | T_DIR |  | 00001100 | 0x0C | fork | No |  | 0 | 800 | 2
13 | lld |  | T_DIR ¦ T_IND, T_REG |  | 00001101 | 0x0D | long load | Yes |  | 1 | 10 | 4
14 | lldi |  | T_REG ¦ T_DIR ¦ T_IND, T_DIR ¦ T_REG, T_REG |  | 00001110 | 0x0E | long load index | Yes |  | 1 | 50 | 2
15 | lfork |  | T_DIR |  | 00001111 | 0x0F | long fork | No |  | 0 | 1000 | 2
16 | aff |  | T_REG |  | 00010000 | 0x10 | aff | No |  | 1 | 2 | -
Arguments | [9 empty] | nnn | nnn
Name | Symbole |  | Binary code |  | Encod: (octet) | Description |  |  |  | 3 | nnn
T_DIR | % |  | 10 |  | 2-4 | Symbole suivis d'un label ou d'une valeur numerique. (voir label size)
T_IND |  |  | 11 |  | 2 | Valeur numérique ou label
T_REG | r |  | 01 |  | 1 | De R1 a Rx (x = REG_NUMBER)
Label | [5 empty] | abc[...]wxyz_0123456789
Processus value for each champions
Name | Qty |  | Descriptions
Carry | 1 |  | Use by some operations
PC | 1 |  | Adresse de la tete de lecture
Registres | 16 |  | 1 à REG_NUMBER registres qui sont des tableaux d'int